## Main
Transformace mezy souřadnicovými systémy S-JTSK, S-42 a UTM
Majster V1.0 |  | Freeware - o veškerých Vašich změnách prosím informujte autora na email uvedený níže
přesnost transformací ~3 metry (viz. Help)
Editujte pouze CYAN buňky. |  |  | Výsledky jsou uvedeny červeně
z S-JTSK |  | Y | X |  | datum | latitude | longitude | latitude (dms) |  |  | longitude (dms)
| vstup ----> | 700000 | 1040000 |  | S-JTSK | 50.1661 | 15.0103 | 50 | 9 | 57.8277 | 15 | 0 | 37.102
do S-42 |  | 3500780.8449 | 5559379.5841 |  | S-42 | 50.1657 | 15.0109 | 50 | 9 | 56.6438 | 15 | 0 | 39.3427
do UTM |  | 500656.9531 | 5557015.6044 | 33 | WGS84 | 50.1654 | 15.0092 | 50 | 9 | 55.2674 | 15 | 0 | 33.114
z S-42 |  | Y | X |  | datum | latitude | longitude | latitude (dms) |  |  | longitude (dms)
| vstup ----> | 4350000 | 5350000 |  | S-42 | 48.2653 | 18.9796 | 48 | 15 | 55.2355 | 18 | 58 | 46.4285
do S-JTSK |  | 434081.9849 | 1279750.1124 |  | S-JTSK | 48.2654 | 18.9795 | 48 | 15 | 55.568 | 18 | 58 | 46.274
do UTM |  | 349938.6744 | 5347730.9089 | 34 | WGS84 | 48.265 | 18.9779 | 48 | 15 | 53.9983 | 18 | 58 | 40.4702
z UTM |  | Y | X |  | datum | latitude | longitude | latitude (dms) |  |  | longitude (dms)
| vstup ----> | 404000 | 5341820 | 34 | WGS84 | 48.2223 | 19.7075 | 48 | 13 | 20.41 | 19 | 42 | 26.941
do S-JTSK |  | 380376.4366 | 1288361.4362 |  | S-JTSK | 48.2228 | 19.7092 | 48 | 13 | 21.9002 | 19 | 42 | 33.0976
do S-42 |  | 4404083.2744 | 5344085.972 |  | S-42 | 48.2227 | 19.7091 | 48 | 13 | 21.5881 | 19 | 42 | 32.8848
Compiled by Gábor Timár, Eötvös University of Budapest, e-mail: timar@ludens.elte.hu
http://sas2.elte.hu/tg/majster.htm
References: František Kuska (1960): Matematická Kartografia. Slovenské Vydateľstvo Technickej Literatúry, Bratislava, 388 p.
John P. Snyder (1987): Map projections - a working manual. USGS Prof. Paper 1395: 1-261
Equations derived by József Varga (Technical University of Budapest) and Gábor Virág (FÖMI Space Geodesy Observatory,
Penc, Hungary) were used for computing the Krovák projection.

## Parameters
PARAMETER PAGE
Majster V1.0
FILL THE GREEN FIELDS WITH THE SELECTED PARAMETERS.
Use with caution.
Ferro-Greenwich shift
degrees | minutes | seconds | dec degree
17 | 40 | 0 | 17.6667
Moldensky shift parameters (m) |  |  | dX | dY | dZ
from S-JTSK to WGS84 |  |  | 589 | 76 | 480
from WGS84 to S-42 (CS) |  |  | -26 | 121 | 78
from S-42 to S-JTSK |  |  | -563 | -197 | -558
check: they all should be 0: |  |  | 0 | 0 | 0

## Help
HELP PAGE
Majster V1.0
Usage: | The Main Page contains three independent calculator boxes. If you have the coordinates to transform
e.g. in Krovák, select the box "from Krovák", write your Krovák coordinates to the Input cells, and
the resulting Gauss-Krüger and UTM coordinates will appear below.
Besides the grid coordinates, geodetic coordinates on the appropriate datum appear. Do not edit them.
When you use one selected box, coordinates in the other two boxes won't change.
Method: | The software uses the direct and reverse equations of the Krovák, Gauss-Krüger and UTM projections
(find them in the hidden worksheets). Simple 'abridged Molodensky' equations are used in the
datum shift transformation. Krovák grid coordinates are interpreted on S-JTSK datum, Gauss-Krüger
coordinates on S-42 datum and UTM coordinates on WGS84 datum. No other interpretations can be set.
Concerning the Gauss-Krüger and UTM, the meridians of 0, 6, 12, 18, etc. degrees are real discrimination
lines: zone numbers are depending directly on longitudes. E.g. you cannot calculate the UTM Zone 33
coordinates of a point situated east of 18 degree in this version.
Parameters: | The Molodensky shift parameters and the Ferro-Greenwich shift constant (for the Krovák grid) can be
set in the Parameters page. Edit them with caution.
Accuracy: | The grid equations are accurate to millimeter-order. The abridged Molodensky method provides
not so good accuracy: between UTM and Gauss-Krüger its error is up to 2 meters. If Krovák/S-JTSK
is involved, the error is up to 3,5 meters.
Request: | Please note all of your changes to timar@ludens.elte.hu, along with the modified table.

## abridged Molodensky (hidden)
FI1 | LA1 | FI1 rad | LA1 rad | a1 | f1 | a2 | f2 | dX | dY | dZ | e1 | M | N | dFI sec | dLA sec | FI2 | LA2
from S-JTSK
50.1661 | 15.0103 | 0.87556 | 0.26198 | 6377397.155 | 0.0033428 | 6378245 | 0.0033523 | 563 | 197 | 558 | 0.081697 | 6372415.0868 | 6389984.1568 | -1.1839 | 2.2407 | 50.1657 | 15.0109
50.1661 | 15.0103 | 0.87556 | 0.26198 | 6377397.155 | 0.0033428 | 6378137 | 0.0033528 | 589 | 76 | 480 | 0.081697 | 6372415.0868 | 6389984.1568 | -2.5603 | -3.988 | 50.1654 | 15.0092
from S-42
48.2653 | 18.9796 | 0.84239 | 0.33126 | 6378245 | 0.0033523 | 6377397.155 | 0.0033428 | -563 | -197 | -558 | 0.081813 | 6371140.711 | 6390165.3098 | 0.33243 | -0.15444 | 48.2654 | 18.9795
48.2653 | 18.9796 | 0.84239 | 0.33126 | 6378245 | 0.0033523 | 6378137 | 0.0033528 | 26 | -121 | -78 | 0.081813 | 6371140.711 | 6390165.3098 | -1.2373 | -5.9583 | 48.265 | 18.9779
from WGS84
48.2223 | 19.7075 | 0.84164 | 0.34396 | 6378137 | 0.0033529 | 6377397.155 | 0.0033428 | -589 | -76 | -480 | 0.081821 | 6370983.6689 | 6390043.2098 | 1.4902 | 6.1566 | 48.2228 | 19.7092
48.2223 | 19.7075 | 0.84164 | 0.34396 | 6378137 | 0.0033529 | 6378245 | 0.0033523 | -26 | 121 | 78 | 0.081821 | 6370983.6689 | 6390043.2098 | 1.1781 | 5.9438 | 48.2227 | 19.7091

## Krovák to S-JTSK (hidden)
x | y | fi0 | la0 | fi0 rad | la0 | betakv | m | gamma | lambv | ro1 | RGauss*scale | c | betav | fi | la | a | b | e1 | e2 | FIn rad | Vn | fi n | n | k | LA rad | FIk | tga | FI1 rad | tga2 | FI2 rad | tga3 | FI3 rad | tga4 | FI4 rad | tga5 | FI rad | FI | LA Ferro | LA Greenw | FI deg | FI min | FI sec | LA deg | LA min | LA sec
1040000 | 700000 | 59.7119 | 42.5254 | 1.0422 | 0.74221 | 0.20071 | 0.97992 | 0.59243 | 0.60456 | 1253634.7155 | 6380065.5402 | 12310230.1279 | 0.19375 | 0.87485 | 0.17155 | 6377397.155 | 6356078.9633 | 0.081697 | 0.081971 | 0.86394 | 1.0014 | 0.86324 | 1.0006 | 1.0034 | 0.57032 | 0.87227 | 0.99489 | 0.87555 | 0.99488 | 0.87556 | 0.99488 | 0.87556 | 0.99488 | 0.87556 | 0.99488 | 0.87556 | 50.1661 | 32.677 | 15.0103 | 50 | 9 | 57.8277 | 15 | 0 | 37.102

## S-JTSK to Krovák (hidden)
FI | LA Gr | LA | FI rad | LA rad | a | b | e1 | e2 | fi0 | la0 | fi0 rad | la0 rad | ro0 | FIn | FIn rad | Vn | fi n | n | k | tga | fi | la | betav | lambv | betakv | m | RGauss*scale | c | ro1 | gamma | x | y
48.2654 | 18.9795 | 36.6462 | 0.84239 | 0.6396 | 6377397.155 | 6356078.9633 | 0.081697 | 0.081971 | 59.7119 | 42.5254 | 1.0422 | 0.74221 | 1298039.0046 | 49.5 | 0.86394 | 1.0014 | 0.86324 | 1.0006 | 1.0034 | 1.2063 | 0.84172 | 0.10223 | 0.20907 | 0.33371 | 0.20071 | 0.97992 | 6380065.5402 | 12310230.1279 | 1351365.0579 | 0.32701 | 1279750.1124 | 434081.9849
48.2228 | 19.7092 | 37.3759 | 0.84165 | 0.65233 | 6377397.155 | 6356078.9633 | 0.081697 | 0.081971 | 59.7119 | 42.5254 | 1.0422 | 0.74221 | 1298039.0046 | 49.5 | 0.86394 | 1.0014 | 0.86324 | 1.0006 | 1.0034 | 1.2059 | 0.84098 | 0.089487 | 0.20781 | 0.29297 | 0.20071 | 0.97992 | 6380065.5402 | 12310230.1279 | 1343339.6532 | 0.28708 | 1288361.4362 | 380376.4366

## GK to S-42 (hidden)
X | Y | a | e | FE | FN | lambda0 | lambda0(rad) | fi0 | fi0 (rad) | k0 | x | y | e1 | M0 | M | mu | fi1 | e'2 | C1 | T1 | N1 | R1 | D | fi (rad) | lambda (rad) | fi | lambda
4350000 | 5350000 | 6378245 | 0.081813 | 4500000 | 0 | 21 | 0.36652 | 0 | 0 | 1 | -150000 | 5350000 | 0.001679 | 0 | 5350000 | 0.8402 | 0.8427 | 0.0067385 | 0.002984 | 1.2582 | 6390171.9173 | 6371160.4745 | -0.023474 | 0.84239 | 0.33126 | 48.2653 | 18.9796

## S-42 to GK (hidden)
fi | lambda | a | e | FE | FN | lambda0 | lambda0(rad) | fi0 | fi0 (rad) | k0 | fi (rad) | lambda (rad) | e'2 | N | T | C | A | M | M0 | x | y | X | Y
50.1657 | 15.0109 | 6378245 | 0.081813 | 3500000 | 0 | 15 | 0.2618 | 0 | 0 | 1 | 0.87556 | 0.26199 | 0.0067385 | 6390869.5902 | 1.4371 | 0.002765 | 0.00012218 | 5559379.5269 | 0 | 780.8449 | 5559379.5841 | 3500780.8449 | 5559379.5841
48.2227 | 19.7091 | 6378245 | 0.081813 | 4500000 | 0 | 21 | 0.36652 | 0 | 0 | 1 | 0.84164 | 0.34399 | 0.0067385 | 6390149.4221 | 1.2529 | 0.002991 | -0.01501 | 5343280.1397 | 0 | -95916.7256 | 5344085.972 | 4404083.2744 | 5344085.972

## UTM to WGS84 (hidden)
X | Y | ZONE | a | e | FE | FN | lambda0 | lambda0(rad) | fi0 | fi0 (rad) | k0 | x | y | e1 | M0 | M | mu | fi1 | e'2 | C1 | T1 | N1 | R1 | D | fi (rad) | lambda (rad) | fi | lambda
404000 | 5341820 | 34 | 6378137 | 0.081819 | 500000 | 0 | 21 | 0.36652 | 0 | 0 | 0.9996 | -96000 | 5341820 | 0.0016792 | 0 | 5343957.583 | 0.83926 | 0.84177 | 0.0067395 | 0.0029907 | 1.2535 | 6390045.513 | 6370992.0033 | -0.015029 | 0.84164 | 0.34396 | 48.2223 | 19.7075

## WGS84 to UTM (hidden)
fi | lambda | a | e | FE | FN | lambda0 | lambda0(rad) | fi0 | fi0 (rad) | k0 | fi (rad) | lambda (rad) | e'2 | N | T | C | A | M | M0 | x | y | X | Y | ZONE
50.1654 | 15.0092 | 6378137 | 0.081819 | 500000 | 0 | 15 | 0.2618 | 0 | 0 | 0.9996 | 0.87555 | 0.26196 | 0.0067395 | 6390763.0484 | 1.437 | 0.0027655 | 0.00010284 | 5559239.2596 | 0 | 656.9531 | 5557015.6044 | 500656.9531 | 5557015.6044 | 33
48.265 | 18.9779 | 6378137 | 0.081819 | 500000 | 0 | 21 | 0.36652 | 0 | 0 | 0.9996 | 0.84238 | 0.33123 | 0.0067395 | 6390058.6915 | 1.2566 | 0.0029865 | -0.023494 | 5347893.6606 | 0 | -150061.3256 | 5347730.9089 | 349938.6744 | 5347730.9089 | 34